## Non-energy demand
Demand in GWh
| Today (2020) | In 2035
HVC | 40057 | 41354
CH3OH | 1487 | 1535
NH3 | 9899 | 10220
See paper for the details about the methodology to infer the current demand
For the demand in 2035, an increase of 3% has been assumed based on the EU's forecasts "EU Reference Scenario 2016 - Energy, transport and GHG emissions - Trends to 2050"

## Tech_cost
Technology | c_inv_ref | c_maint_ref | gwp_constr (a) | lifetime (b) | c_p (c) | Comment / Reference
| €/kW | €/kW/year | kt_CO2/kW | years | [0-1]
NAPHTHA_TO_HVC | 395 | 2.1 | 0 | 15 | 1 | Yang, M., & You, F. (2017). Comparative Techno-Economic and Environmental Analysis of Ethylene and Propylene Manufacturing from Wet Shale Gas and Naphtha. Industrial and Engineering Chemistry Research, 56(14), 4038–4051. https://doi.org/10.1021/acs.iecr.7b00354 Life time from Ren, T. (2010). Petrochemicals from Oil , Natural Gas , Coal and Biomass : Energy Use , Economics and Innovation. In Quality Assurance Journal (Vol. 13, Issues 3–4).
NG_TO_HVC | 797.5991 | 19.94 | 0 | 25 | 1 | Information from ﻿https://doi.org/10.1016/j.enconman.2019.111789
BIOMASS_TO_HVC | 1743 | 52 | 0 | 20 | 1 | Haro, P., Ollero, P., & Trippe, F. (2013). Technoeconomic assessment of potential processes for bio-ethylene production. Fuel Processing Technology, 114, 35–48. https://doi.org/10.1016/j.fuproc.2013.03.024
CH3OH_TO_HVC | 697.2 | 62.748 | 0 | 20 | 1 | The investment cost comes from Tsiropoulos, I., Hoefnagels, R., Jong, S. de, van den Broek, M., Patel, M., & Faaij, A. (2012). Emerging bioeconomy sectors in energy systems modeling – integrated systems analysis of electricity, heat, road transport, aviation, and chemicals: a case study for the Netherlands. Biofuels, Bioproducts and Biorefining The maintenance cost comes from https://www.sciencedirect.com/science/article/pii/S1359431116343630
BIOETHANOL_TO_HVC | 165.75 | 6.42 | 0 | 20 | 1 | Mohsenzadeh, A., Zamani, A., & Taherzadeh, M. J. (2017). Bioethylene Production from Ethanol: A Review and Techno-economical Evaluation. ChemBioEng Reviews, 4(2), 75–91. https://doi.org/10.1002/cben.201600025
NG_TO_CH3OH | 958.5823 | 41.9152 | 0 | 25 | 0.85 | Data from METHANE_TO_METHANOL of previous version of EnergyScope TD (see Limpens, Gauthier, Hervé Jeanmart, and Francois Maréchal. "Belgian Energy Transition: What Are the Options?." Energies 13.1 (2020): 261.
BIOMASS_TO_CH3OH | 2520 | 38.5 | 0 | 20 | 0.96 | Danish Energy Agency, Energinet, Technology Data for Renewable Fuels, (2017) 1–259.
H2_TO_CH3OH | 1679.6517 | 47.6649 | 0 | 20 | 0.95 | Data from SYN_METHANOLATION of previous version of EnergyScope TD (see Limpens, Gauthier, Hervé Jeanmart, and Francois Maréchal. "Belgian Energy Transition: What Are the Options?." Energies 13.1 (2020): 261.
H2_TO_NH3 | 847 | 16.56 | 0 | 20 | 1 | (including ASU) from 2018 to 2015 [J. Ikäheimo, J. Kiviluoma, R. Weiss, and H. Holttinen, “Power-to-ammonia in future North European 100 % renewable power and heat system,” Int. J. Hydrogen Energy, vol. 43, no. 36, pp. 17295–17308, Sep. 2018.]
(a) Put to 0 as not accounted in the constrained gwp_total of the system
(b) When defined in the reference paper otherwise assumed equal to similar technologies already implemented in EnergyScope TD
(c) When defined in the reference paper otherwise assumed equal to 1

## Tech_efficiency
| ELECTRICITY | NG | WOOD | H2 | NAPHTHA | NH3 | CH3OH | BIOETHANOL | HEAT_HIGH_T | HEAT_LOW_T_DHN | NON_ENERGY_HVC | NON_ENERGY_NH3 | NON_ENERGY_CH3OH | CO2_INDUSTRY | CO2_CAPTURED | Comment / Reference
NH3_TO_NED | 0 | 0 | 0 | 0 | 0 | -1 | 0 | 0 | 0 | 0 | 0 | 1 | 0 | 0 | 0 | Technology to take a part of NH3 from the NH3 to supply the NED
CH3OH_TO_NED | 0 | 0 | 0 | 0 | 0 | 0 | -1 | 0 | 0 | 0 | 0 | 0 | 1 | 0 | 0 | Technology to take a part of CH3OH from the CH3OH to supply the NED
NAPHTHA_TO_HVC | -0.021189 | 0 | 0 | 0 | -1.8182 | 0 | 0 | 0 | -0.017222 | 0 | 1 | 0 | 0 | 0.18193 | 0 | Patel, M. K., & Blok, K. (2004). Energy Effiencieny and innovative emerging technologies for olefin production ENERGY EFFICIENCY AND INNOVATIVE EMERGING Tao Ren , Martin Patel and Kornelis Blok. January.
NG_TO_HVC | -0.47059 | -2.7937 | 0 | 0 | 0 | 0 | 0 | 0 | 0 | 0 | 1 | 0 | 0 | 0.319 | 0 | Information from ﻿https://doi.org/10.1016/j.enconman.2019.111789
BIOMASS_TO_HVC | -0.0286 | 0 | -2.381 | 0 | 0 | 0 | 0 | 0 | -0.052 | 0 | 1 | 0 | 0 | 0.68886 | 0 | Haro, P., Ollero, P., & Trippe, F. (2013). Technoeconomic assessment of potential processes for bio-ethylene production. Fuel Processing Technology, 114, 35–48. https://doi.org/10.1016/j.fuproc.2013.03.024
CH3OH_TO_HVC | 0 | 0 | 0 | 0 | 0 | 0 | -1.2412 | 0 | -0.33 | 0 | 1 | 0 | 0 | 0 | 0 | From Zhao, Z., Jiang, J., & Wang, F. (2021). An economic analysis of twenty light olefin production pathways. Journal of Energy Chemistry, 56, 193–202. https://doi.org/10.1016/j.jechem.2020.04.021
BIOETHANOL_TO_HVC | -0.029197 | 0 | 0 | 0 | 0 | 0 | 0 | -1.0803 | -0.051095 | 0 | 1 | 0 | 0 | 0.030338 | 0 | Haro, P., Ollero, P., & Trippe, F. (2013). Technoeconomic assessment of potential processes for bio-ethylene production. Fuel Processing Technology, 114, 35–48. https://doi.org/10.1016/j.fuproc.2013.03.024
NG_TO_CH3OH | 0 | -1.5291 | 0 | 0 | 0 | 0 | 1 | 0 | 0 | 0 | 0 | 0 | 0 | 0.30581 | 0 | Data from METHANE_TO_METHANOL of previous version of EnergyScope TD (see Limpens, Gauthier, Hervé Jeanmart, and Francois Maréchal. "Belgian Energy Transition: What Are the Options?." Energies 13.1 (2020): 261.
BIOMASS_TO_CH3OH | 0.032258 | 0 | -1.6129 | 0 | 0 | 0 | 1 | 0 | 0 | 0.35484 | 0 | 0 | 0 | 0.37903 | 0 | Danish Energy Agency, Energinet, Technology Data for Renewable Fuels, (2017) 1–259.
H2_TO_CH3OH | -0.034 | 0 | 0 | -1.246 | 0 | 0 | 1 | 0 | 0 | 0.083091 | 0 | 0 | 0 | 0 | -0.23 | Efficiencies adapted from previous version of EnergyScope TD. Data from "Powerfuels in a renewable energy world" by Global Alliance Powerfuels and LUT University
H2_TO_NH3 | -0.12255 | 0 | 0 | -1.13 | 0 | 1 | 0 | 0 | 0 | 0.13404 | 0 | 0 | 0 | 0 | 0 | [J. Ikäheimo, J. Kiviluoma, R. Weiss, and H. Holttinen, “Power-to-ammonia in future North European 100 % renewable power and heat system,” Int. J. Hydrogen Energy, vol. 43, no. 36, pp. 17295–17308, Sep. 2018.]
Except for CO2 (expressed in kton), all commodities are expressed in GWh.
Negative value means input and positive value means output
Per technology, all inputs/outputs are normalised compared to the main output (e.g. to produce 1GWh of HVC via NAPHTHA_TO_HVC, it needs 1.82 GWh of naphtha)

## Resources
Resource (in 2035) |  | avail (a) | gwp_op | c_op
Symbol | Meaning | [GWh/y] | [kt_CO2eq/GWh] | [M€/GWh]
NAPHTHA | Naphtha (for NSC) | 1000000 | 0.3448 (b) | 0.053 (c)
CH3OH_RE | Renewable methanol | 1000000 | 0 | 0.11419 (d)
CH3OH_NRE | Non-renewable methanol | 1000000 | 0.3499 (e) | 0.082 (f)
NH3_RE | Renewable ammonia | 1000000 | 0 | 0.082 (d)
NH3_NRE | Non-renewable ammonia | 1000000 | 0.285 (i) | 0.076 (f)
H2 | Renewable hydrogen | 1000000 | 0 | 0.119 (d)(h)
SNG | Synthetic natural gas | 1000000 | 0 | 0.118 (d)(h)
SLF | Synthetic liquid fuel | 1000000 | 0 | 0.139 (g)(h)
(a) No limit put on the import availability for these resources
(b) Assumed equal to gasoline
(c) From Tsiropoulos, I., Hoefnagels, R., Jong, S. de, van den Broek, M., Patel, M., & Faaij, A. (2012). Emerging bioeconomy sectors in energy systems modeling – integrated systems analysis of electricity, heat, road transport, aviation, and chemicals: a case study for the Netherlands. Biofuels, Bioproducts and Biorefining, 6(3), 246–256. https://doi.org/10.1002/bbb
(d) From Shipping sun and wind to Belgium is key in climate neutral economy Hydrogen Import Coalition (160€/t_CO2 assumed)
(e) CO2_op (methanol) + 1.5*(gwp_op_NG-CO2_op_NG) since we need ~1.5GWh of NG to produce 1GWh of methanol
(f) From https://doi.org/10.1016/j.rser.2016.02.021 times the expected increase of fossil fuels (from JRC - https://op.europa.eu/en/publication-detail/-/publication/07eb3787-dbe4-4b77-8df9-b818a8f83b7e/language-en) (=+13% from 2020 to 2035) times the share of fossil fuels as feedstock to produce the fuel (CH3OH or NH3) (~85%)
(g) FT fuel from "Powerfuels in a renewable energy world" by Global Alliance Powerfuels and LUT University
(h) The price of these resources have been updated compared to the previous version of EnergyScope TD
(i) Y. Bicer, “3.2 Ammonia Production,” Compr. Energy Syst., pp. 41–94, Jan. 2018.